## DETAILED ESTIMATE
PROJECT |  | 100MW-200MWh Citrus Flatts Bess Project | [11 empty] | Rev(1)
ADDRESS |  | 1402 North Loop 499, Harlingen, Cameron County, TX 78550
Date of plans |  | 2024-08-15
Date of Submission |  | 2024-11-11
BASE BID |  | 4040981.3844
SR # | DWG. NO. | CSI NO. | DESCRIPTION | QTY. | WASTE | QTY. W/ WASTE | UNIT | LABOR/EQUIP. COST | MATERIAL COST | TOTAL LABOR | TOTAL MATERIAL | TOTAL UNIT COST | TOTAL COST | SUBTOTALS
|  | DIVISION 01- | GENERAL REQUIREMENTS
1 |  |  | Allowance for following general requirements | 1 | 0% | 1 | LS | 0 | 0 | 0 | 0 | 0 | 0
2 |  |  | Mobilization | 1 | 0% | 1 | LS | 20000 | 0 | 20000 | 0 | 20000 | 20000
3 |  |  | Work Permit | 1 | 0% | 1 | LS | 3000 | 0 | 3000 | 0 | 3000 | 3000
4 |  |  | Project management and supervision | 1 | 0% | 1 | LS | 36000 | 0 | 36000 | 0 | 36000 | 36000
5 |  |  | Project schedule and progress | 1 | 0% | 1 | LS | 0 | 0 | 0 | 0 | 0 | 0
6 |  |  | Submittals, samples & shop drawings | 1 | 0% | 1 | LS | 0 | 0 | 0 | 0 | 0 | 0
7 |  |  | Temporary facilities & controls | 1 | 0% | 1 | LS | 12000 | 0 | 12000 | 0 | 12000 | 12000
8 |  |  | Office overheads | 1 | 0% | 1 | LS | 0 | 0 | 0 | 0 | 0 | 0
9 |  |  | Closeout procedures | 1 | 0% | 1 | LS | 10000 | 0 | 10000 | 0 | 10000 | 10000
|  |  | General Requirement Sub Total | [6 empty] | 81000 | 0 |  |  | 81000
|  | DIVISION 32- | EXTERIOR IMPROVEMENT/SITE
Site Work
Pavements
10 | EPE-CF-LNA-C-EC-001 & EPE-CF-LNA-C-EC-002 |  | Application of Soil Sterilant to Subgrade Beneath Roadways | 30568 | 10% | 33624.8 | SF | 0.25 | 0.15 | 8406.2 | 5043.72 | 0.4 | 13449.92
11 |  |  | (2") Thick Commercial Caliche Base Material for BESS Yard After Battery Units Installation | 67955 | 10% | 74750.5 | SF | 0.56 | 0.28 | 41860.28 | 20930.14 | 0.84 | 62790.42
12 |  |  | (4") Thick Commercial Caliche Base Material for BESS Yard After Helical Pile Installation | 67955 | 10% | 74750.5 | SF | 0.62 | 0.48 | 46345.31 | 35880.24 | 1.1 | 82225.55
13 |  |  | (4") Thick of Commercial Caliche Base Material During First Mobilization | 30580 | 10% | 33638 | SF | 0.62 | 0.48 | 20855.56 | 16146.24 | 1.1 | 37001.8
14 |  |  | (4") Thick of Commercial Caliche Base Material Beneath Roadways | 30568 | 10% | 33624.8 | SF | 0.62 | 0.48 | 20847.376 | 16139.904 | 1.1 | 36987.28
15 |  |  | (6") Thick Commercial Base Stone on Roadways During 2nd Mobilization. | 30568 | 10% | 33624.8 | SF | 1.18 | 5.32 | 39677.264 | 178883.936 | 6.5 | 218561.2
16 |  |  | (4") Thick Commercial Caliche Base Material (Future BESS Area) | 14238 | 10% | 15661.8 | SF | 0.62 | 0.48 | 9710.316 | 7517.664 | 1.1 | 17227.98
Storm
17 | EPE-CF-LNA-C-GD-001 |  | Park USA Pump Station - By Linxon | 1 | 0% | 1 | EA | 0 | 0 | 0 | 0 | 0 | 0
18 |  |  | (4'-0" x 4'-0") Grate Inlet | 5 | 0% | 5 | EA | 450 | 1050 | 2250 | 5250 | 1500 | 7500
19 |  |  | (3") Thick PVC Force Main Drain Line | 55 | 10% | 60.5 | LF | 11.2 | 16.8 | 677.6 | 1016.4 | 28 | 1694
20 |  |  | (18") Thick Class III Reinforced Concrete Pipe | 30 | 10% | 33 | LF | 16.8 | 31.2 | 554.4 | 1029.6 | 48 | 1584
20 |  |  | (6") Perforated PVC Pipe Concrete Pipe | 535 | 10% | 588.5 | LF | 25.9 | 48.1 | 15242.15 | 28306.85 | 74 | 43549
21 |  |  | (24") Thick Class III Reinforced Concrete Pipe | 525 | 10% | 577.5 | LF | 25.9 | 48.1 | 14957.25 | 27777.75 | 74 | 42735
22 |  |  | Concrete Pond Overflow | 90 | 10% | 99 | SF | 4.32 | 6.48 | 427.68 | 641.52 | 10.8 | 1069.2
|  |  | Concrete Trickle Channel in Bottom of Storm Retention Pond | 914 | 10% | 1005.4 | SF | 0.5 | 0.15 | 502.7 | 150.81 | 0.65 | 653.51
Water
|  |  | C900 Water Line | 1390 | 10% | 1529 | LF | 10 | 20 | 15290 | 30580 | 30 | 45870
|  |  | 8"x6" Tee | 5 | 10% | 5.5 | EA | 150 | 400 | 825 | 2200 | 550 | 3025
|  |  | 6" Valve | 1 | 10% | 1.1 | EA | 350 | 1200 | 385 | 1320 | 1550 | 1705
|  |  | Fire Hydrant Assembly | 1 | 10% | 1.1 | EA | 600 | 2500 | 660 | 2750 | 3100 | 3410
|  |  | Anchor Collar | 1 | 10% | 1.1 | EA | 200 | 350 | 220 | 385 | 550 | 605
|  |  | 8" MJ Plug | 1 | 10% | 1.1 | EA | 100 | 300 | 110 | 330 | 400 | 440
|  |  | 8" (22 Deg) Bend | 2 | 10% | 2.2 | EA | 100 | 250 | 220 | 550 | 350 | 770
|  |  | 8"x8" Tapping Sleeve & Valve | 1 | 10% | 1.1 | EA | 500 | 1800 | 550 | 1980 | 2300 | 2530
Landscaping
Trees
|  |  | Willow Oak | 7 | 10% | 7.7 | EA | 100 | 250 | 770 | 1925 | 350 | 2695
|  |  | Mexican Red 6' | 4 | 10% | 4.4 | EA | 100 | 200 | 440 | 880 | 300 | 1320
|  |  | Sweet Bay Magnolia 15' | 5 | 10% | 5.5 | EA | 150 | 350 | 825 | 1925 | 500 | 2750
Sidewalk
|  |  | 4" Concrete Sidewalk (5' Wide, 1157 LF) | 70.71 | 10% | 77.781 | CY | 100 | 150 | 7778.1 | 11667.15 | 250 | 19445.25
23 | EPE-CF-LNA-C-EC-001 |  | Seed Pond Bottom & Slopes | 24420 | 10% | 26862 | SF | 0.5 | 0.15 | 13431 | 4029.3 | 0.65 | 17460.3
24 |  |  | Seed Site Areas That Do Not Receive Stone | 11726 | 10% | 12898.6 | SF | 0.5 | 0.15 | 6449.3 | 1934.79 | 0.65 | 8384.09
Erosion & Sediment Control
25 | EPE-CF-LNA-C-EC-001 |  | Silt Fence | 2280 | 10% | 2508 | LF | 1.26 | 2.94 | 3160.08 | 7373.52 | 4.2 | 10533.6
|  |  | 3-(50' x25') 6" Thick Construction Entrance -2"-3" Dia Stones | 6210 | 10% | 6831 | SF | 1.5 | 2 | 10246.5 | 13662 | 3.5 | 23908.5
26 |  |  | Inlet Protection Barrier | 242 | 10% | 266.2 | LF | 1.65 | 3.85 | 439.23 | 1024.87 | 5.5 | 1464.1
27 |  |  | Concrete Washout | 320 | 10% | 352 | SF | 2.247 | 4.173 | 790.944 | 1468.896 | 6.42 | 2259.84
28 |  |  | Riprap Outlet Protection | 210 | 10% | 231 | SF | 2.952 | 6.888 | 681.912 | 1591.128 | 9.84 | 2273.04
Miscellaneous
29 | EPE-CF-LNA-C-GD-001 |  | Coir Baffles | 178 | 10% | 195.8 | LF | 3.06 | 7.14 | 599.148 | 1398.012 | 10.2 | 1997.16
30 |  |  | (6'-0" H.) Chainlink Fence | 1050 | 10% | 1155 | LF | 9.42 | 15.58 | 10880.1 | 17994.9 | 25 | 28875
31 |  |  | Double Net Straw Blanket on Retention Pond Slopes | 13918 | 10% | 15309.8 | SF | 0.495 | 0.605 | 7578.351 | 9262.429 | 1.1 | 16840.78
32 |  |  | (4") of Stockpiled Topsoil Across all other Areas To Be Seeded | 36146 | 10% | 39760.6 | SF | 0.5 | 0.15 | 19880.3 | 5964.09 | 0.65 | 25844.39
Concrete
| EPE-CF-LNA-C-F-002 & EPE-CF-LNA-C-F-003 |  | Foundations
(3'-6" x 3'-6" x 2'-6") SDB AC Foundation (1 EA)
33 |  |  | Concrete | 1.34 | 10% | 1.474 | CY | 175 | 300 | 257.95 | 442.2 | 475 | 700.15
34 |  |  | #6 Rebar @ 8" O.C. Top & Bottom | 60 | 10% | 66 | LBS | 1.444 | 2.356 | 95.304 | 155.496 | 3.8 | 250.8
(7'-0" x 7'-4" x 2'-6") SST Foundation (2 EA)
35 |  |  | Concrete | 7.56 | 10% | 8.316 | CY | 175 | 300 | 1455.3 | 2494.8 | 475 | 3950.1
36 |  |  | #6 Rebar @ 6" O.C. Top & Bottom | 504 | 10% | 554.4 | LBS | 1.444 | 2.356 | 800.5536 | 1306.1664 | 3.8 | 2106.72
(2) (12'-6" x 1'-6" x 2'-6") AC Panel Foundation (2 EA)
37 |  |  | Concrete | 6.95 | 10% | 7.645 | CY | 175 | 300 | 1337.875 | 2293.5 | 475 | 3631.375
38 |  |  | 10-#5 Rebar Top & Bottom | 521 | 10% | 573.1 | LBS | 1.444 | 2.356 | 827.5564 | 1350.2236 | 3.8 | 2177.78
39 |  |  | #3 Hoop @ 8" O.C. | 168 | 10% | 184.8 | LBS | 1.444 | 2.356 | 266.8512 | 435.3888 | 3.8 | 702.24
(5'-6" x 2'-6" x 2'-6") ESS Foundation (7 EA)
40 |  |  | Concrete | 8.91 | 10% | 9.801 | CY | 175 | 300 | 1715.175 | 2940.3 | 475 | 4655.475
41 |  |  | #6 Rebar @ 8" O.C. Top & Bottom | 441 | 10% | 485.1 | LBS | 1.444 | 2.356 | 700.4844 | 1142.8956 | 3.8 | 1843.38
Earthwork & Foam Work
42 |  |  | Excavation | 24.76 | 10% | 27.236 | CY | 64 | 0 | 1743.104 | 0 | 64 | 1743.104
|  |  | Foam Work | 740 | 10% | 814 | SF | 64 | 0 | 52096 | 0 | 64 | 52096
Helical Piles
|  |  | Healical Pile For Batteries (14'-0" H) 3.5x0.254 Helical Piers (1'-0" H) W/ (8" Dia) 12x0.5 Cap | 60 | 5% | 63 | EA | 1500 | 600 | 94500 | 37800 | 2100 | 132300
|  |  | P1 Healical Pile (14'-0" H) 3.5x0.254 Helical Piers (1'-0" H) W/ (8" Dia) 12x0.5 Cap | 180 | 5% | 189 | EA | 1500 | 600 | 283500 | 113400 | 2100 | 396900
|  |  | P2 Helical Piles (14'-6" H) 4.5x0.254 Helical Piers (1'-0" H) W/ 3-24x12x0.75 & (6" Dia) 12x0.5 Cap | 180 | 5% | 189 | EA | 1500 | 625 | 283500 | 118125 | 2125 | 401625
|  |  | P3 Helical Piles (14'-6" H) 4.5x0.254 Helical Piers (1'-0" H) W/ 3-24x12x0.75 & (6" Dia) 12x0.5 Cap | 90 | 5% | 94.5 | EA | 1500 | 625 | 141750 | 59062.5 | 2125 | 200812.5
|  |  | Healical Pile For Light Pole (12'-0" H) 3.5x0.254 Helical Piers (1'-0" H) W/ (8" Dia) 12x0.5 Cap | 14 | 5% | 14.7 | EA | 1500 | 550 | 22050 | 8085 | 2050 | 30135
|  |  | Healical Pile For EMS (12'-0" H) 3.5x0.254 Helical Piers (1'-0" H) W/ (8" Dia) 12x0.5 Cap | 1 | 5% | 1.05 | EA | 1500 | 550 | 1575 | 577.5 | 2050 | 2152.5
Earthwork
Excavation
43 | 120 |  | Excavation for (3") Thick PVC Force Main Drain Line | 6.5 | 10% | 7.15 | CY | 58 | 0 | 414.7 | 0 | 58 | 414.7
44 |  |  | Excavation for (18") Thick Class III Reinforced Concrete Pipe | 12.2 | 10% | 13.42 | CY | 58 | 0 | 778.36 | 0 | 58 | 778.36
45 |  |  | Excavation for (24") Thick Class III Reinforced Concrete Pipe | 343.9 | 10% | 378.29 | CY | 58 | 0 | 21940.82 | 0 | 58 | 21940.82
46 |  |  | (6") Strip of Topsoil Across The Entire Site & For Future (83540 SF) | 1547.05 | 10% | 1701.755 | CY | 58 | 0 | 98701.79 | 0 | 58 | 98701.79
|  |  | Excavation For Pond (Cut) | 9450 | 10% | 10395 | CY | 64 | 0 | 665280 | 0 | 64 | 665280
Backfill
47 |  |  | Backfill for (3") Thick PVC Force Main Drain Line | 6.4 | 10% | 7.04 | CY | 36 | 0 | 253.44 | 0 | 36 | 253.44
48 |  |  | Backfill for (18") Thick Class III Reinforced Concrete Pipe | 10.3 | 10% | 11.33 | CY | 36 | 0 | 407.88 | 0 | 36 | 407.88
49 |  |  | Backfill for (24") Thick Class III Reinforced Concrete Pipe | 272 | 10% | 299.2 | CY | 36 | 0 | 10771.2 | 0 | 36 | 10771.2
Grading
50 |  |  | Cut | 5968 | 10% | 6564.8 | CY | 4.5 | 4 | 29541.6 | 26259.2 | 8.5 | 55800.8
51 |  |  | Fill | 3706 | 10% | 4076.6 | CY | 6 | 6.5 | 24459.6 | 26497.9 | 12.5 | 50957.5
52 |  |  | Soil Export | 3882.95 | 10% | 4271.245 | CY | 5 | 10 | 21356.225 | 42712.45 | 15 | 64068.675
Site Development
|  |  | Clean & Grubbing Site Area | 83596 | 10% |  | SF | 0.35 | 0.3 | 0 | 0 | 0.65 | 0
|  |  | 12" Thick Crushed Stone | 22665 | 10% |  | SF | 1 | 1.5 | 0 | 0 | 2.5 | 0
|  |  | 6" Thick Crushed Stone | 72030 | 10% |  | SF | 0.7 | 0.8 | 0 | 0 | 1.5 | 0
|  |  | 6" Crushed Rock Fills | 471 | 10% | 518.1 | SF | 1.2 | 1.5 | 621.72 | 777.15 | 2.7 | 1398.87
|  |  | (3'W x 5'L 1'D) Building Stoops For ESS Controls | 2 | 10% | 2.2 | EA | 150 | 400 | 330 | 880 | 550 | 1210
|  |  | 24' Wide Truck Gate | 1 | 10% | 1.1 | EA | 800 | 2500 | 880 | 2750 | 3300 | 3630
|  |  | 43'-10" Wide Sliding Gate | 2 | 10% | 2.2 | EA | 1500 | 4500 | 3300 | 9900 | 6000 | 13200
CMU
|  |  | 8" Thick CMU Wall (8' H, 960 LF) W/ #8 @ 8' O.C | 7680 | 10% | 8448 | SF | 8 | 10 | 67584 | 84480 | 18 | 152064
Grouting
|  |  | 8" Thick CMU Wall (8' H, 960 LF) W/ #8 @ 8' O.C | 8.9 | 10% | 9.79 | CY | 100 | 150 | 979 | 1468.5 | 250 | 2447.5
Piers
|  |  | 14" Dia Concrete Peirs (8' H, 120 EA) | 38 | 10% | 41.8 | CY | 150 | 200 | 6270 | 8360 | 350 | 14630
|  |  | 2-6" Dia Truck Gate Pier (6' H, 4 EA) | 4 | 10% | 4.4 | CY | 125 | 175 | 550 | 770 | 300 | 1320
Trenching
|  |  | Pre-Cast Concrete Trenching | 1278 | 10% | 1405.8 | LF | 3 | 8 | 4217.4 | 11246.4 | 11 | 15463.8
|  |  | 6" Conduite | 30 | 10% | 33 | LF | 2.5 | 5 | 82.5 | 165 | 7.5 | 247.5
|  |  | Cutt | 9 | 10% | 9.9 | CY | 5 | 4 | 49.5 | 39.6 | 9 | 89.1
|  |  | Fill | 7 | 10% | 7.7 | CY | 2 | 5.5 | 15.4 | 42.35 | 7.5 | 57.75
|  |  | Exterior Improvement Sub Total | [6 empty] | 2171480.3396 | 1032870.3794 |  |  | 3204350.719
TOTAL | [9 empty] | 2252480.3396 | 1032870.3794 |  |  | 3285350.719
OVERHEAD & PROFIT | [5 empty] | 15% | [7 empty] | 492802.6078
INSURANCE | [5 empty] | 5% | [7 empty] | 164267.5359
CONTINGENCY | [5 empty] | 3% | [7 empty] | 98560.5216
TOTAL BASE BID | [13 empty] | 4040981.3844

## Adders (4' Excavate)
PROJECT |  | 100MW-200MWh Citrus Flatts Bess Project | [11 empty] | Rev(1)
ADDRESS |  | 1402 North Loop 499, Harlingen, Cameron County, TX 78550
Date of plans |  | 2024-08-15
Date of Submission |  | 2024-11-11
BASE BID |  | 5325.1103
SR # | DWG. NO. | CSI NO. | DESCRIPTION | QTY. | WASTE | QTY. W/ WASTE | UNIT | LABOR/EQUIP. COST | MATERIAL COST | TOTAL LABOR | TOTAL MATERIAL | TOTAL UNIT COST | TOTAL COST | SUBTOTALS
|  | DIVISION 01- | GENERAL REQUIREMENTS
1 |  |  | Allowance for following general requirements | 1 | 0% | 1 | LS | 0 | 0 | 0 | 0 | 0 | 0
2 |  |  | Mobilization | 1 | 0% | 1 | LS | 0 | 0 | 0 | 0 | 0 | 0
3 |  |  | Work Permit | 1 | 0% | 1 | LS | 0 | 0 | 0 | 0 | 0 | 0
4 |  |  | Project management and supervision | 1 | 0% | 1 | LS | 0 | 0 | 0 | 0 | 0 | 0
5 |  |  | Project schedule and progress | 1 | 0% | 1 | LS | 0 | 0 | 0 | 0 | 0 | 0
6 |  |  | Submittals, samples & shop drawings | 1 | 0% | 1 | LS | 0 | 0 | 0 | 0 | 0 | 0
7 |  |  | Temporary facilities & controls | 1 | 0% | 1 | LS | 0 | 0 | 0 | 0 | 0 | 0
8 |  |  | Office overheads | 1 | 0% | 1 | LS | 0 | 0 | 0 | 0 | 0 | 0
9 |  |  | Closeout procedures | 1 | 0% | 1 | LS | 0 | 0 | 0 | 0 | 0 | 0
|  |  | General Requirement Sub Total | [6 empty] | 0 | 0 |  |  | 0
|  | DIVISION 32- | EXTERIOR IMPROVEMENT/SITE
Earthwork
Excavation
10 | EPE-CF-LNA-C-EC-001 & EPE-CF-LNA-C-GD-001 |  | Excavate Foundations To a Depth of (4'-0") | 41.87 | 10% | 46.057 | CY | 58 | 0 | 2671.306 | 0 | 58 | 2671.306
Backfill
11 |  |  | Backfill Over-Excavation With Commercial Grade 247 Stone | 41.87 | 10% | 46.057 | CY | 36 | 0 | 1658.052 | 0 | 36 | 1658.052
|  |  | Exterior Improvement Sub Total | [6 empty] | 4329.358 | 0 |  |  | 4329.358
TOTAL | [9 empty] | 4329.358 | 0 |  |  | 4329.358
OVERHEAD & PROFIT | [5 empty] | 15% | [7 empty] | 649.4037
INSURANCE | [5 empty] | 5% | [7 empty] | 216.4679
CONTINGENCY | [5 empty] | 3% | [7 empty] | 129.8807
TOTAL BASE BID | [13 empty] | 5325.1103