## ESTIMATE STATEMENT
MATERIAL TAKEOFF AND COST ESTIMATE STATEMENT
Project Title: |  | WOOD SPRING SUITES
Location: |  | 4628 S MOONEY BLVD., VISALIA, CA 93277
Scope of Work: |  | HVAC
| DRAWING REF. |  | QUANTITIES |  |  |  | MATERIAL |  | LABOR
Sr # |  | DESCRIPTION | QUANTITY | WASTAGE | TOTAL QTY | UNIT | COST/UNIT | TOTAL | UNIT HOURS | COST/HR | MANHOURS | TOTAL | TOTAL COST | REMARKS | TRADE COST
09. FINISHES | [14 empty] | 364654.0098
DUCTWORK
1 |  | 3" Dia Round Duct | 143.65 | 5% | 150.8325 | LF | 0.75575 | 113.9924 | 0.0133 | 70.943 | 2.0061 | 142.3169 | 256.3093
2 |  | 4" Dia Round Duct | 3040.268 | 5% | 3192.2814 | LF | 1.0077 | 3216.7768 | 0.017733 | 70.943 | 56.6098 | 4016.0706 | 7232.8474
3 |  | 5" Dia Round Duct | 13.94 | 5% | 14.637 | LF | 1.2596 | 18.4366 | 0.022167 | 70.943 | 0.32445 | 23.0177 | 41.4544
4 |  | 8" Dia Round Duct | 146.4 | 5% | 153.72 | LF | 2.0153 | 309.7991 | 0.035467 | 70.943 | 5.4519 | 386.7769 | 696.576
5 |  | 10" Dia Round Duct | 36.11 | 5% | 37.9155 | LF | 2.5192 | 95.5161 | 0.044333 | 70.943 | 1.6809 | 119.2496 | 214.7657
6 |  | 12" Dia Round Duct | 2.35 | 5% | 2.4675 | LF | 3.023 | 7.4593 | 0.0532 | 70.943 | 0.13127 | 9.3128 | 16.7721
7 |  | 8" X 6" Rectangular Duct | 3.83 | 5% | 4.0215 | LF | 3.2092 | 12.9056 | 0.056476 | 70.943 | 0.22712 | 16.1123 | 29.0179
8 |  | 8" X 8" Rectangular Duct | 38.91 | 5% | 40.8555 | LF | 4.2789 | 174.8153 | 0.075301 | 70.943 | 3.0765 | 218.2528 | 393.0681
9 |  | 10" X 8" Rectangular Duct | 19.81 | 5% | 20.8005 | LF | 5.3486 | 111.2532 | 0.094126 | 70.943 | 1.9579 | 138.8971 | 250.1503
10 |  | 10" X 10" Rectangular Duct | 8.86 | 5% | 9.303 | LF | 6.6857 | 62.1974 | 0.11766 | 70.943 | 1.0946 | 77.6519 | 139.8493
11 |  | 12" X 4" Rectangular Duct | 7.17 | 5% | 7.5285 | LF | 3.2092 | 24.1601 | 0.056476 | 70.943 | 0.42518 | 30.1633 | 54.3234
12 |  | 12" X 8" Rectangular Duct | 14.87 | 5% | 15.6135 | LF | 6.4183 | 100.2122 | 0.11295 | 70.943 | 1.7636 | 125.1125 | 225.3247
13 |  | 12" X 12" Rectangular Duct | 24.17 | 5% | 25.3785 | LF | 9.6275 | 244.3303 | 0.16943 | 70.943 | 4.2998 | 305.0407 | 549.371
14 |  | 16" X 8" Rectangular Duct | 21.2 | 5% | 22.26 | LF | 8.5577 | 190.4952 | 0.1506 | 70.943 | 3.3524 | 237.8288 | 428.324
15 |  | 18" X 8" Rectangular Duct | 27.14 | 5% | 28.497 | LF | 9.6275 | 274.3535 | 0.16943 | 70.943 | 4.8282 | 342.5239 | 616.8774
16 |  | 20" X 8" Rectangular Duct | 19.5 | 5% | 20.475 | LF | 10.6972 | 219.0245 | 0.18825 | 70.943 | 3.8545 | 273.447 | 492.4715
17 |  | 20" X 16" Rectangular Duct | 11.22 | 5% | 11.781 | LF | 21.3943 | 252.0467 | 0.3765 | 70.943 | 4.4356 | 314.6744 | 566.7211
18 |  | 22" X 12" Rectangular Duct | 6.93 | 5% | 7.2765 | LF | 17.6503 | 128.4326 | 0.31062 | 70.943 | 2.2602 | 160.3451 | 288.7777
19 |  | Allowance For Duct Joints & Transitions ( 52000 SF ) | 1 | 0% | 1 | LS | 2000.2844 | 2000.2844 | 35.1664 | 70.943 | 35.1664 | 2494.8134 | 4495.0978
INSULATION
20 |  | Ducts Insulation | 4926.512 | 10% | 5419.1632 | SF | 1.2512 | 6780.728 | 0.035 | 67.9678 | 189.6707 | 12891.4935 | 19672.2214
MECHANICAL FIXTURES
21 |  | 3" Diversitech Equipment Mounting Pad | 4 | 0% | 4 | EA | 77.077 | 308.308 | 0.85 | 80.2424 | 3.4 | 272.8242 | 581.1322
22 |  | 4" Dia Dryer Wall Caps With Gravity Dampers | 8 | 0% | 8 | EA | 85.085 | 680.68 | 0.377 | 80.2424 | 3.016 | 242.0111 | 922.6911
23 |  | 8" X 6" Exhaust Wall Cap | 1 | 0% | 1 | EA | 49.6996 | 49.6996 | 0.45 | 80.2424 | 0.45 | 36.1091 | 85.8087
24 |  | 18 X 14 Door Louver | 1 | 0% | 1 | EA | 135.125 | 135.125 | 1.224 | 80.2424 | 1.224 | 98.2167 | 233.3417
25 |  | Fire / Smoke Damper | 2 | 0% | 2 | EA | 59.059 | 118.118 | 0.441 | 80.2424 | 0.882 | 70.7738 | 188.8918
26 |  | Fire Damper | 4 | 0% | 4 | EA | 59.059 | 236.236 | 0.441 | 80.2424 | 1.764 | 141.5476 | 377.7836
27 |  | Motorized Damper Actuator | 3 | 0% | 3 | EA | 45.045 | 135.135 | 0.322 | 80.2424 | 0.966 | 77.5142 | 212.6492
28 |  | Thermostat with Lockable Cover Honeywell-TG512A1009 | 37 | 0% | 37 | EA | 223.263 | 8260.7325 | 0.425 | 78.9544 | 15.725 | 1241.5579 | 9502.2904
29 |  | Thermostat | 96 | 0% | 96 | EA | 180.18 | 17297.28 | 0.4 | 78.9544 | 38.4 | 3031.849 | 20329.129
30 |  | Lint Lasso, Model LLB-8 | 1 | 0% | 1 | EA | 176.176 | 176.176 | 0.941 | 75.992 | 0.941 | 71.5085 | 247.6845
31 |  | Ruskin CFD4W Ceiling Radiation Assembly | 4 | 0% | 4 | EA | 194.164 | 776.6559 | 0.618 | 80.2424 | 2.472 | 198.3592 | 975.0151
GRILLE, REGISTER, AND DIFFUSER
32 |  | R-1, Manufacturer: Titus, Model: 350 Fl, Return, Material: Aluminum, Finish: White, Deflection / Throw: Single, 18" x 10", 400 CFM | 1 | 0% | 1 | EA | 56.056 | 56.056 | 0.385 | 80.2424 | 0.385 | 30.8933 | 86.9493
33 |  | R-1, Manufacturer: Titus, Model: 350 Fl, Return, Material: Aluminum, Finish: White, Deflection / Throw: Single, 20" x 16", 400 CFM | 1 | 0% | 1 | EA | 58.058 | 58.058 | 0.41 | 80.2424 | 0.41 | 32.8994 | 90.9574
34 |  | R-1, Manufacturer: Titus, Model: 350 Fl, Return, Material: Aluminum, Finish: White, Deflection / Throw: Single, 20" x 16", 800 CFM | 2 | 0% | 2 | EA | 58.058 | 116.116 | 0.41 | 80.2424 | 0.82 | 65.7988 | 181.9148
35 |  | R-1, Manufacturer: Titus, Model: 350 Fl, Return, Material: Aluminum, Finish: White, Deflection / Throw: Single, 20" x 20", 1200 CFM | 1 | 0% | 1 | EA | 87.087 | 87.087 | 0.441 | 80.2424 | 0.441 | 35.3869 | 122.4739
36 |  | S-1, Manufacturer: Titus, Model: 272 Fs, Supply, Material: Aluminum, Finish: White, Deflection / Throw: Double, 16" x 6", 175 CFM | 1 | 0% | 1 | EA | 67.2672 | 67.2672 | 0.337 | 80.2424 | 0.337 | 27.0417 | 94.3089
37 |  | S-1, Manufacturer: Titus, Model: 272 Fs, Supply, Material: Aluminum, Finish: White, Deflection / Throw: Double, 16" x 6", 250 CFM | 1 | 0% | 1 | EA | 67.2672 | 67.2672 | 0.337 | 80.2424 | 0.337 | 27.0417 | 94.3089
38 |  | S-1, Manufacturer: Titus, Model: 272 Fs, Supply, Material: Aluminum, Finish: White, Deflection / Throw: Double, 16" x 6", 300 CFM | 3 | 0% | 3 | EA | 67.2672 | 201.8016 | 0.337 | 80.2424 | 1.011 | 81.1251 | 282.9267
39 |  | S-1, Manufacturer: Titus, Model: 272 Fs, Supply, Material: Aluminum, Finish: White, Deflection / Throw: Double, 16" x 6", 400 CFM | 1 | 0% | 1 | EA | 67.2672 | 67.2672 | 0.337 | 80.2424 | 0.337 | 27.0417 | 94.3089
40 |  | S-1, Manufacturer: Titus, Model: 272 Fs, Supply, Material: Aluminum, Finish: White, Deflection / Throw: Double, 22" x 8", 300 CFM | 1 | 0% | 1 | EA | 69.6696 | 69.6696 | 0.355 | 80.2424 | 0.355 | 28.4861 | 98.1557
41 |  | S-1, Manufacturer: Titus, Model: 272 Fs, Supply, Material: Aluminum, Finish: White, Deflection / Throw: Double, 22" x 8", 400 CFM | 1 | 0% | 1 | EA | 69.6696 | 69.6696 | 0.355 | 80.2424 | 0.355 | 28.4861 | 98.1557
42 |  | S-2, Manufacturer: Titus, Model: 250-Aa, Supply, Material: Aluminum, Finish: White, Deflection / Throw: 4-Way, 10" x 10", 75 CFM | 1 | 0% | 1 | EA | 58.058 | 58.058 | 0.498 | 80.2424 | 0.498 | 39.9607 | 98.0187
43 |  | S-2, Manufacturer: Titus, Model: 250-Aa, Supply, Material: Aluminum, Finish: White, Deflection / Throw: 4-Way, 10" x 10", 225 CFM | 4 | 0% | 4 | EA | 58.058 | 232.232 | 0.498 | 80.2424 | 1.992 | 159.8429 | 392.0749
44 |  | S-2, Manufacturer: Titus, Model: 250-Aa, Supply, Material: Aluminum, Finish: White, Deflection / Throw: 4-Way, 16" x 6", 400 CFM | 1 | 0% | 1 | EA | 68.068 | 68.068 | 0.55 | 80.2424 | 0.55 | 44.1333 | 112.2013
45 |  | T-1, Manufacturer: Titus, Model: 350 Fl, Transfer, Material: Aluminum, Finish: White, Deflection / Throw: Single, 6" x 6" | 1 | 0% | 1 | EA | 30.03 | 30.03 | 0.307 | 80.2424 | 0.307 | 24.6344 | 54.6644
46 |  | T-1, Manufacturer: Titus, Model: 350 Fl, Transfer, Material: Aluminum, Finish: White, Deflection / Throw: Single, 24" x 10" | 1 | 0% | 1 | EA | 85.085 | 85.085 | 0.441 | 80.2424 | 0.441 | 35.3869 | 120.4719
47 |  | T-2, Manufacturer: Titus, Model: 350 Fl, Transfer, Material: Aluminum, Finish: White, Deflection / Throw: Single, 6" x 6" | 1 | 0% | 1 | EA | 30.03 | 30.03 | 0.307 | 80.2424 | 0.307 | 24.6344 | 54.6644
HEAT PUMP
48 |  | Hp-1, Manufacturer: Carrier, Model: 27Sca5, Nominal Cooling (Tons): 4, Refrigerant: R-454B, Voltage: 208, Phase: 1 | 1 | 0% | 1 | EA | 7373.366 | 7373.366 | 21.35 | 75.992 | 21.35 | 1622.4292 | 8995.7952
49 |  | Hp-2, Manufacturer: Carrier, Model: 27Sca5, Nominal Cooling (Tons): 2, Refrigerant: R-454B, Voltage: 208, Phase: 1 | 1 | 0% | 1 | EA | 7373.366 | 7373.366 | 21.35 | 75.992 | 21.35 | 1622.4292 | 8995.7952
50 |  | Hp-3, Manufacturer: Carrier, Model: 27Sca5, Nominal Cooling (Tons): 3, Refrigerant: R-454B, Voltage: 208, Phase: 1 | 1 | 0% | 1 | EA | 7373.366 | 7373.366 | 21.35 | 75.992 | 21.35 | 1622.4292 | 8995.7952
LOUVER
51 |  | Louver: L-1, Manufacturer: Ruskin, Model: Elf6375Dx, Size (W"Xh"): 12"X12", Use: Intake, Material: Aluminum, Max. Cfm: 275 | 1 | 0% | 1 | EA | 78.078 | 78.078 | 0.72 | 80.2424 | 0.72 | 57.7745 | 135.8525
52 |  | Louver: L-2, Manufacturer: Ruskin, Model: Elf6375Dx, Size (W"Xh"): 12"X20", Use: Intake, Material: Aluminum, Max. Cfm: 300 | 1 | 0% | 1 | EA | 125.125 | 125.125 | 1.2 | 80.2424 | 1.2 | 96.2909 | 221.4159
53 |  | Louver: L-3, Manufacturer: Ruskin, Model: Elf6375Dx, Size (W"Xh"): 26"X26", Use: Intake, Material: Aluminum, Max. Cfm: 2000 | 1 | 0% | 1 | EA | 352.352 | 352.352 | 3.38 | 80.2424 | 3.38 | 271.2193 | 623.5713
54 |  | Louver: L-4, Manufacturer: Ruskin, Model: Elf6375Dx, Size (W"Xh"): 16"X42", Use: Intake, Material: Aluminum, Max. Cfm: 1760 | 1 | 0% | 1 | EA | 350.35 | 350.35 | 3.36 | 80.2424 | 3.36 | 269.6145 | 619.9645
ROOF HOOD
55 |  | Rh-1, Manufacturer: Cook, Model: 1624-Gr, Type: Low Contour, Use: Exhaust, Material: Aluminum, Cfm: 880, Hood Velocity (Fpm): 273, Throat Velocity (Fpm): 330, Throat Size: 16X24, Hood Size: 28X36 | 6 | 0% | 6 | EA | 880.88 | 5285.28 | 2.24 | 75.992 | 13.44 | 1021.3325 | 6306.6125
56 |  | Rh-2, Manufacturer: Cook, Model: 1218-Gr, Type: Low Contour, Use: Exhaust, Material: Aluminum, Cfm: 475, Hood Velocity (Fpm): 117, Throat Velocity (Fpm): 238, Throat Size: 12X18, Hood Size: 28X36 | 6 | 0% | 6 | EA | 880.88 | 5285.28 | 2.24 | 75.992 | 13.44 | 1021.3325 | 6306.6125
57 |  | Rh-3, Manufacturer: Cook, Model: 1824-Gr, Type: Low Contour, Use: Relief, Material: Aluminum, Throat Size: 16X24, Hood Size: 28.36 | 1 | 0% | 1 | EA | 880.88 | 880.88 | 2.24 | 75.992 | 2.24 | 170.2221 | 1051.1021
SPLIT TYPE AC
58 |  | Acc-1, Indoor Unit Model: 45Mahaq09Xa3, Capacity (Btuh): 9000, Outdoor Unit Model: 37Mahaq09Aa3, Weight (Lbs): 79, Mca: 15, Mocp: 15, Volt/Phase/Hz: 208/1/60 | 1 | 0% | 1 | EA | 2962.96 | 2962.96 | 3.24 | 75.992 | 3.24 | 246.2141 | 3209.1741
59 |  | Ahu-1, Indoor Unit Model: 45Mahaq09Xa3, Capacity (Btuh): 9000, Outdoor Unit Model: 37Mahaq09Aa3, Weight (Lbs): 79, Mca: 15, Mocp: 15, Volt/Phase/Hz: 208/1/60 | 3 | 0% | 3 | EA | 2962.96 | 8888.88 | 3.24 | 75.992 | 9.72 | 738.6422 | 9627.5222
UNIT HEATER
60 |  | Euh-1, Manufacturer: Qmark, Series: Eff, Model: Eff-4004, Type: Electric, Heating (Btuh): 10239, Voltage: 208, Phase: 1 | 1 | 0% | 1 | EA | 684.4438 | 684.4438 | 1.685 | 75.992 | 1.685 | 128.0465 | 812.4903
61 |  | Euh-2, Manufacturer: Qmark, Series: Eff, Model: Eff-4004, Type: Electric, Heating (Btuh): 10239, Voltage: 208, Phase: 1 | 1 | 0% | 1 | EA | 684.4438 | 684.4438 | 1.685 | 75.992 | 1.685 | 128.0465 | 812.4903
62 |  | Euh-3, Manufacturer: Qmark, Series: Eff, Model: Eff-4004, Type: Electric, Heating (Btuh): 10239, Voltage: 208, Phase: 1 | 1 | 0% | 1 | EA | 684.4438 | 684.4438 | 1.685 | 75.992 | 1.685 | 128.0465 | 812.4903
63 |  | Euh-4, Manufacturer: Qmark, Series: Awh, Model: Awh-4404, Type: Electric, Heating (Btuh): 10235, Voltage: 208, Phase: 1 | 1 | 0% | 1 | EA | 687.687 | 687.687 | 1.685 | 75.992 | 1.685 | 128.0465 | 815.7335
64 |  | Euh-5, Manufacturer: Qmark, Series: Awh, Model: Awh-4404, Type: Electric, Heating (Btuh): 10235, Voltage: 208, Phase: 1 | 1 | 0% | 1 | EA | 687.687 | 687.687 | 1.685 | 75.992 | 1.685 | 128.0465 | 815.7335
65 |  | Euh-6, Manufacturer: Qmark, Series: Awh, Model: Awh-4404, Type: Electric, Heating (Btuh): 10235, Voltage: 208, Phase: 1 | 1 | 0% | 1 | EA | 687.687 | 687.687 | 1.685 | 75.992 | 1.685 | 128.0465 | 815.7335
EXHAUST FAN
66 |  | Ef-1, Manufacturer: Greenheck, Model: Sp-A90, Airflow (Cfm): 55, Esp (In): 0.25, Fan: Centrifugal, Rpm: 789, Sones: 0.5, Motor: Direct, Watts (Hp): 10, Voltage: 120, Phase: 1, With Ceiling Radiation Damper | 122 | 0% | 122 | EA | 227.227 | 27721.694 | 1.25 | 75.992 | 152.5 | 11588.78 | 39310.474
67 |  | Ef-2, Manufacturer: Greenheck, Model: Sp-A70, Airflow (Cfm): 35, Esp (In): 0.25, Fan: Centrifugal, Rpm: 745, Sones: 0.4, Motor: Direct, Watts (Hp): 8, Voltage: 120, Phase: 1, With Ceiling Radiation Damper | 1 | 0% | 1 | EA | 224.224 | 224.224 | 1.25 | 75.992 | 1.25 | 94.99 | 319.214
68 |  | Ef-3, Manufacturer: Greenheck, Model: Sp-A410, Airflow (Cfm): 300, Esp (In): 0.25, Fan: Centrifugal, Rpm: 907, Sones: 2.7, Motor: Direct, Watts (Hp): 121, Voltage: 120, Phase: 1, With Ceiling Radiation Damper | 1 | 0% | 1 | EA | 438.438 | 438.438 | 1.25 | 75.992 | 1.25 | 94.99 | 533.428
69 |  | Ef-4, Manufacturer: Greenheck, Model: Sp-A390-Vg, Airflow (Cfm): 75, Esp (In): 0.38, Fan: Centrifugal, Rpm: 1059, Sones: 3.6, Motor: Direct, Watts (Hp): 17, Voltage: 120, Phase: 1, With Ceiling Radiation Damper | 1 | 0% | 1 | EA | 265.265 | 265.265 | 1.25 | 75.992 | 1.25 | 94.99 | 360.255
70 |  | Ef-5, Manufacturer: Greenheck, Model: Sp-A70, Airflow (Cfm): 35, Esp (In): 0.25, Fan: Centrifugal, Rpm: 745, Sones: 0.4, Motor: Direct, Watts (Hp): 8, Voltage: 120, Phase: 1, With Ceiling Radiation Damper | 1 | 0% | 1 | EA | 224.224 | 224.224 | 1.25 | 75.992 | 1.25 | 94.99 | 319.214
FAN COIL UNIT
71 |  | Fcu-1, Manufacturer: Carrier, Model: Ft5Anxc48L00, Type: Upflow, Esp (In): 0.5, Cfm: 1400, Total Capacity (Mbh): 42.8, Voltage: 208, Phase: 1, Mca: 7.1, Mocp: 15, Motor Hp: 3/4, Type: Direct | 1 | 0% | 1 | EA | 2777.775 | 2777.775 | 5.221 | 75.992 | 5.221 | 396.7542 | 3174.5292
72 |  | Fcu-2, Manufacturer: Carrier, Model: Ft5Anxb24L00, Type: Upflow, Esp (In): 0.5, Cfm: 800, Total Capacity (Mbh): 20.8, Voltage: 208, Phase: 1, Mca: 5, Mocp: 15, Motor Hp: 1/2, Type: Direct | 1 | 0% | 1 | EA | 1176.175 | 1176.175 | 3.051 | 75.992 | 3.051 | 231.8516 | 1408.0266
73 |  | Fcu-3, Manufacturer: Carrier, Model: Ft5Anxc36L00, Type: Upflow, Esp (In): 0.5, Cfm: 1200, Total Capacity (Mbh): 31.9, Voltage: 208, Phase: 1, Mca: 5, Mocp: 15, Motor Hp: 1/2, Type: Direct | 1 | 0% | 1 | EA | 1976.975 | 1976.975 | 4 | 75.992 | 4 | 303.968 | 2280.943
PACKAGED TERMINAL AIR CONDITIONER
74 |  | Ptac-1, Manufacturer: Amana, Model: Pth073J**Axxx, Ref: R-32, Airflow (Cfm): 335, Ventilation (Cfm): 65, Cooling Capacity (Btuh): 7000, Electric Heat (Kw): 2.1, Voltage: 208, Phase: 1, Amps: 3.7, Mocp: 15 | 123 | 0% | 123 | EA | 1200.199 | 147624.477 | 2.322 | 75.992 | 285.606 | 21703.7712 | 169328.2482
75 |  | Ptac-2, Manufacturer: Amana, Model: Pth153J**Avxx, Ref: R-32, Airflow (Cfm): 400, Ventilation (Cfm): 95, Cooling Capacity (Btuh): 14400, Electric Heat (Kw): 3, Voltage: 208, Phase: 1, Amps: 7.1, Mocp: 20 | 8 | 0% | 8 | EA | 1200.199 | 9601.592 | 2.322 | 75.992 | 18.576 | 1411.6274 | 11013.2194
76 |  | Ptac-3, Manufacturer: Amana, Model: Pbh092G, Ref: R-410A, Airflow (Cfm): 265, Ventilation (Cfm): 0, Cooling Capacity (Btuh): 9000, Electric Heat (Kw): 1.1, Voltage: 120, Phase: 1, Amps: 7.6, Mocp: 15 | 1 | 0% | 1 | EA | 975.975 | 975.975 | 2.322 | 75.992 | 2.322 | 176.4534 | 1152.4284
ENERGY RECOVERY VENTILATOR
77 |  | Erv-1, Manufacturer: Panasonic, Model: Fv-06Ve1, Exhaust Air (Cfm): 50, Outdoor Air (Cfm): 50, S.P. (In): 0.1, Noise (Scones): 1.5, Watts: 39, V/Hz: 120/60 | 1 | 0% | 1 | EA | 610.61 | 610.61 | 2.12 | 75.992 | 2.12 | 161.103 | 771.713
78 |  | Erv-2, Manufacturer: Panasonic, Model: Fv-06Ve1, Exhaust Air (Cfm): 54, Outdoor Air (Cfm): 52, S.P. (In): 0.25, Noise (Scones): 2.5, Watts: 39, V/Hz: 120/60 | 3 | 0% | 3 | EA | 610.61 | 1831.83 | 2.12 | 75.992 | 6.36 | 483.3091 | 2315.1391
|  |  | Material Cost | [9 empty] | 289770.057
|  |  | Labor Cost | [9 empty] | 74883.9528
|  |  | Sub Total | [9 empty] | 364654.0098 |  | 364654.0098
|  |  | Profit |  |  | 5% | [6 empty] | 18232.7005 |  | 18232.7005
|  |  | Over Head |  |  | 5% | [6 empty] | 18232.7005 |  | 18232.7005
|  |  | Insurance |  |  | 2% | [6 empty] | 7293.0802 |  | 7293.0802
|  |  | Taxes |  |  | 8.5% | [6 empty] | 30995.5908 |  | 30995.5908
|  |  | Contingencies |  |  | 0% | [6 empty] | 0 |  | 0
|  |  | Net Total | [9 empty] | 439408.0818 |  | 439408.0818
Notes for Clients
THIS EXCEL STATEMENT IS EDITABLE AND CAN BE MODIFIED AS REQUIRED.
CHANGE IN PERCENTAGES WILL CHANGE THE AMOUNT REFLECTING OF RESPECTIVE HEAD.
INSURANCE AND TAXES PERCENTAGES NEEDS TO BE ADDED.
PRICES OF LABOR AND MATERIALS ARE TAKEN FROM ONLINE MARKET RESOURCES AND CAN DIFFER FROM LOCAL VENDOR/SUPPLIER, RESPECTED CLIENTS ARE ADVISED TO DOUBLE CHECK TO MAKE SURE THE BID IS COMPETITIVE.