## ESTIMATE STATEMENT
MATERIAL TAKEOFF AND COST ESTIMATE STATEMENT
Project Title: |  | El Paso County Parks Administration Building
Location: |  | 301 Manny Martinez Dr. El Paso, TX. 79905
Scope of Work: |  | MEP
| DRAWING REF. |  | QUANTITIES |  |  |  | MATERIAL |  | LABOR
Sr # |  | DESCRIPTION | QUANTITY | WASTAGE | TOTAL QTY | UNIT | COST/UNIT | TOTAL | UNIT HOURS | COST/HR | MANHOURS | TOTAL | TOTAL COST | REMARKS | TRADE COST
22. PLUMBING | [14 empty] | 122898.7858
PLUMBING PIPING
1 |  | 2" Dia Vent Pipe | 215 | 5% | 225.75 | LF | 6.25 | 1410.9375 | 0.271 | 42.4212 | 61.1782 | 2595.2548 | 4006.1923
2 |  | 2-1/2" Dia Vent Pipe | 5 | 5% | 5.25 | LF | 8.12 | 42.63 | 0.29 | 42.4212 | 1.5225 | 64.5863 | 107.2163
3 |  | 2" Dia Grease Sanitary Waste Pipe | 115 | 5% | 120.75 | LF | 6.25 | 754.6875 | 0.271 | 42.4212 | 32.7233 | 1388.1595 | 2142.847
4 |  | 3" Dia Grease Sanitary Waste Pipe | 65 | 5% | 68.25 | LF | 10.8 | 737.1 | 0.302 | 42.4212 | 20.6115 | 874.3646 | 1611.4646
5 |  | 4" Dia Grease Sanitary Waste Pipe | 85 | 5% | 89.25 | LF | 14.25 | 1271.8125 | 0.333 | 42.4212 | 29.7203 | 1260.7687 | 2532.5812
6 |  | 1/2" Dia Cold Water Pipe | 40 | 5% | 42 | LF | 3.92 | 164.64 | 0.148 | 47.1387 | 6.216 | 293.0143 | 457.6543
7 |  | 3/4" Dia Cold Water Pipe | 290 | 5% | 304.5 | LF | 5.5 | 1674.75 | 0.157 | 47.1387 | 47.8065 | 2253.5377 | 3928.2877
8 |  | 1" Dia Cold Water Pipe | 60 | 5% | 63 | LF | 7.55 | 475.65 | 0.176 | 47.1387 | 11.088 | 522.6742 | 998.3242
9 |  | 1-1/4" Dia Cold Water Pipe | 50 | 5% | 52.5 | LF | 10.55 | 553.875 | 0.206 | 47.1387 | 10.815 | 509.8054 | 1063.6804
10 |  | 1-1/2" Dia Cold Water Pipe | 10 | 5% | 10.5 | LF | 12.5 | 131.25 | 0.23 | 47.1387 | 2.415 | 113.84 | 245.09
11 |  | 2" Dia Cold Water Pipe | 50 | 5% | 52.5 | LF | 19.65 | 1031.625 | 0.285 | 47.1387 | 14.9625 | 705.3132 | 1736.9382
12 |  | 3/4" Dia Hot Water Pipe | 180 | 5% | 189 | LF | 5.5 | 1039.5 | 0.157 | 47.1387 | 29.673 | 1398.7475 | 2438.2475
13 |  | 1" Dia Hot Water Pipe | 60 | 5% | 63 | LF | 7.55 | 475.65 | 0.176 | 47.1387 | 11.088 | 522.6742 | 998.3242
14 |  | 1-1/4" Dia Hot Water Pipe | 30 | 5% | 31.5 | LF | 10.55 | 332.325 | 0.206 | 47.1387 | 6.489 | 305.8832 | 638.2082
15 |  | 3/4" Dia Hot Water Return Pipe | 130 | 5% | 136.5 | LF | 5.5 | 750.75 | 0.157 | 47.1387 | 21.4305 | 1010.2066 | 1760.9566
16 |  | 3" Dia Overflow Drain Pipe | 40 | 5% | 42 | LF | 10.8 | 453.6 | 0.302 | 42.4212 | 12.684 | 538.0705 | 991.6705
17 |  | 6" Dia Overflow Drain Pipe | 40 | 5% | 42 | LF | 24.5 | 1029 | 0.41 | 42.4212 | 17.22 | 730.4931 | 1759.4931
18 |  | 3" Dia Storm Drain Pipe | 40 | 5% | 42 | LF | 10.8 | 453.6 | 0.302 | 42.4212 | 12.684 | 538.0705 | 991.6705
19 |  | 6" Dia Storm Drain Pipe | 50 | 5% | 52.5 | LF | 24.5 | 1286.25 | 0.41 | 42.4212 | 21.525 | 913.1163 | 2199.3663
20 |  | 3/4" Dia Condensate Drain Pipe | 100 | 5% | 105 | LF | 2.12 | 222.6 | 0.155 | 47.1387 | 16.275 | 767.1828 | 989.7828
21 |  | 1" Dia Condensate Drain Pipe | 50 | 5% | 52.5 | LF | 4.8 | 252 | 0.174 | 47.1387 | 9.135 | 430.6123 | 682.6123
22 |  | 1" Dia Natural Gas Pipe | 15 | 5% | 15.75 | LF | 11.85 | 186.6375 | 0.288 | 36.9723 | 4.536 | 167.7062 | 354.3437
23 |  | 1-1/4" Dia Natural Gas Pipe | 25 | 5% | 26.25 | LF | 15.6 | 409.5 | 0.309 | 36.9723 | 8.1113 | 299.8913 | 709.3913
24 |  | 1-1/2" Dia Natural Gas Pipe | 30 | 5% | 31.5 | LF | 18.4 | 579.6 | 0.343 | 36.9723 | 10.8045 | 399.4669 | 979.0669
25 |  | 2-1/2" Dia Natural Gas Pipe | 40 | 5% | 42 | LF | 41 | 1722 | 0.554 | 36.9723 | 23.268 | 860.2708 | 2582.2708
26 |  | 2" Dia Natural Gas Pipe | 65 | 5% | 68.25 | LF | 24.5 | 1672.125 | 0.425 | 36.9723 | 29.0063 | 1072.4269 | 2744.5519
27 |  | Allowance for Sanitary Pipe Fittings ( 8800 SF ) | 1 | 0% | 1 | LS | 427.2 | 427.2 | 12.771 | 42.4212 | 12.771 | 541.7611 | 968.9611
28 |  | Allowance for Water Pipe Fittings ( 8800 SF ) | 1 | 0% | 1 | LS | 975.6825 | 975.6825 | 23.8837 | 42.4212 | 23.8837 | 1013.1773 | 1988.8598
29 |  | Allowance for Gas Pipe Fittings ( 8800 SF ) | 1 | 0% | 1 | LS | 652.8375 | 652.8375 | 10.818 | 42.4212 | 10.818 | 458.9125 | 1111.75
30 |  | Allowance for Condensate Pipe Fittings ( 8800 SF ) | 1 | 0% | 1 | LS | 71.4 | 71.4 | 3.7605 | 42.4212 | 3.7605 | 159.5249 | 230.9249
31 |  | Allowance for Drain Fittings ( 8800 SF ) | 1 | 0% | 1 | LS | 460.35 | 460.35 | 9.159 | 42.4212 | 9.159 | 388.5358 | 848.8858
WATER VALVES
32 |  | 2" Dia Gas Valve | 1 | 0% | 1 | EA | 127 | 127 | 0.685 | 47.1387 | 0.685 | 32.29 | 159.29
EQUIPMENTS & FIXTURES
33 |  | Et-1, Expansion Tank, Manufacturer: Zurn, Model No: Xt-18 | 1 | 0% | 1 | EA | 199.99 | 199.99 | 0.941 | 43.1526 | 0.941 | 40.6066 | 240.5966
34 |  | Gi-1, Grease Interceptor, Manufacturer: Zurn, Model No: Gt2700-20, 20 Gpm | 1 | 0% | 1 | EA | 573.83 | 573.83 | 3.667 | 47.1387 | 3.667 | 172.8577 | 746.6877
35 |  | Rcp-1, Recirculation Pump, Manufacturer: Taco, Model No: 0010-Msf2-Ifc, 3 Gpm | 1 | 0% | 1 | EA | 474.95 | 474.95 | 2.65 | 47.1387 | 2.65 | 124.9176 | 599.8676
36 |  | Wh-1, Water Heater, Manufacturer: Ao Smith, Model No: Bth-120A, 60 Ga | 1 | 0% | 1 | EA | 10363 | 10363 | 5.9483 | 42.4212 | 5.9483 | 252.333 | 10615.333
37 |  | 2" Dia Vent Thru Roof | 2 | 0% | 2 | EA | 39.95 | 79.9 | 0.905 | 47.1387 | 1.81 | 85.3211 | 165.2211
38 |  | 3" Dia Vent Thru Roof | 1 | 0% | 1 | EA | 48 | 48 | 1 | 47.1387 | 1 | 47.1387 | 95.1387
39 |  | Cs, Circuit Setter, Manufacturer: Griswold, Model No: 3802L | 2 | 0% | 2 | EA | 210 | 420 | 0.8 | 47.1387 | 1.6 | 75.422 | 495.422
40 |  | Dco, 4" Dia Double Cleanout, Manufacturer: Zurn, Model No: Z1400 | 1 | 0% | 1 | EA | 263.99 | 263.99 | 1.333 | 47.1387 | 1.333 | 62.8359 | 326.8259
41 |  | Df-1, Drinking Fountain, Manufacturer: Halsey Taylor, Model No: Hthb-Hvrgrn8Bl-Wf | 1 | 0% | 1 | EA | 3499 | 3499 | 3.328 | 42.4212 | 3.328 | 141.1778 | 3640.1778
42 |  | Fco, 2" Dia Floor Cleanout, Manufacturer: Zurn, Model No: Z1400 | 1 | 0% | 1 | EA | 197.99 | 197.99 | 0.8 | 47.1387 | 0.8 | 37.711 | 235.701
43 |  | Fco, 3" Dia Floor Cleanout, Manufacturer: Zurn, Model No: Z1400 | 1 | 0% | 1 | EA | 226.99 | 226.99 | 1 | 47.1387 | 1 | 47.1387 | 274.1287
44 |  | Fs-1, Floor Sink, Manufacturer: Zurn, Model No: Z1901 | 1 | 0% | 1 | EA | 1389 | 1389 | 2.24 | 42.4212 | 2.24 | 95.0235 | 1484.0235
45 |  | Hy-1, Wall Hydrant, Manufacturer: Zurn, Model No: Z1300 | 3 | 0% | 3 | EA | 940.99 | 2822.97 | 2.5 | 42.4212 | 7.5 | 318.159 | 3141.129
46 |  | Hy-2, Wall Hydrant, Manufacturer: Woodford, Model No: 24-Ch | 2 | 0% | 2 | EA | 126.25 | 252.5 | 0.385 | 47.1387 | 0.77 | 36.2968 | 288.7968
47 |  | L-1, Lavatory, Manufacturer: Zurn, Model No: Z5350 | 4 | 0% | 4 | EA | 396.605 | 1586.42 | 5.466 | 42.4212 | 21.864 | 927.4971 | 2513.9171
48 |  | Msb-1, Service Sink Basin, Manufacturer: Zurn, Model No: Z1996-24 | 1 | 0% | 1 | EA | 549.95 | 549.95 | 3.95 | 42.4212 | 3.95 | 167.5637 | 717.5137
49 |  | Od, 3" Dia Overflow Roof Drain, Manufacturer: Zurn, Model No: Z100F-89 | 1 | 0% | 1 | EA | 385 | 385 | 1.21 | 47.1387 | 1.21 | 57.0379 | 442.0379
50 |  | Od, 4" Dia Overflow Roof Drain, Manufacturer: Zurn, Model No: Z100F-89 | 2 | 0% | 2 | EA | 425 | 850 | 1.21 | 47.1387 | 2.42 | 114.0757 | 964.0757
51 |  | Pwb-1, Plumbing Wall Box, Manufacturer: Sioux Chief, Model No: Oxbox 696-G1010Mf | 2 | 0% | 2 | EA | 38.68 | 77.36 | 0.75 | 47.1387 | 1.5 | 70.7081 | 148.0681
52 |  | Rd, 3" Dia Roof Drain, Manufacturer: Zurn, Model No: Z100F | 1 | 0% | 1 | EA | 385 | 385 | 1.21 | 47.1387 | 1.21 | 57.0379 | 442.0379
53 |  | Rd, 4" Dia Roof Drain, Manufacturer: Zurn, Model No: Z100F | 2 | 0% | 2 | EA | 425 | 850 | 1.21 | 47.1387 | 2.42 | 114.0757 | 964.0757
54 |  | S-1, Single Bowl Sink, Manufacturer: Elkay, Model No: Dw5012522 | 3 | 0% | 3 | EA | 459 | 1377 | 4.276 | 42.4212 | 12.828 | 544.1792 | 1921.1792
55 |  | S-2, 3-Compartment Sink, Manufacturer: Elkay, Model No: 3C10X14-2-12X | 1 | 0% | 1 | EA | 2394 | 2394 | 5.68 | 42.4212 | 5.68 | 240.9524 | 2634.9524
56 |  | U-1, Wall Hung Urinal, Manufacturer: Zurn, Model No: Z5755-U | 1 | 0% | 1 | EA | 632.99 | 632.99 | 5.333 | 42.4212 | 5.333 | 226.2323 | 859.2223
57 |  | Wc-1, Water Closet, Manufacturer: Zurn, Model No: Z5665-Bwl1 | 1 | 0% | 1 | EA | 886.94 | 886.94 | 4.517 | 42.4212 | 4.517 | 191.6166 | 1078.5566
58 |  | Wc-1H, Water Closet, Manufacturer: Zurn, Model No: Z5665-Bwl1 | 4 | 0% | 4 | EA | 886.94 | 3547.76 | 4.517 | 42.4212 | 18.068 | 766.4662 | 4314.2262
59 |  | Wco, 2" Dia Wall Cleanout, Manufacturer: Zurn, Model No: Z1446 | 8 | 0% | 8 | EA | 190.99 | 1527.92 | 0.8 | 47.1387 | 6.4 | 301.6879 | 1829.6079
SITE
PLUMBING PIPING
60 |  | 1" Dia Domestic Cold Water Pipe | 30 | 5% | 31.5 | LF | 7.55 | 237.825 | 0.176 | 47.1387 | 5.544 | 261.3371 | 499.1621
61 |  | 2" Dia Domestic Cold Water Pipe | 325 | 5% | 341.25 | LF | 19.65 | 6705.5625 | 0.285 | 47.1387 | 97.2562 | 4584.5361 | 11290.0986
62 |  | 4" Dia Sanitary Waste Pipe | 500 | 5% | 525 | LF | 14.25 | 7481.25 | 0.333 | 42.4212 | 174.825 | 7416.2863 | 14897.5363
63 |  | Gas Pipeline | 185 | 5% | 194.25 | LF | 11.85 | 2301.8625 | 0.288 | 36.9723 | 55.944 | 2068.3767 | 4370.2392
SITE FIXTURES
64 |  | Bfp-1, Backflow Preventer Assembly, Manufacturer: Zurn, Model No: 975Xl3 | 1 | 0% | 1 | EA | 936.99 | 936.99 | 2.21 | 47.1387 | 2.21 | 104.1766 | 1041.1666
65 |  | Bfp-2, Backflow Preventer Assembly, Manufacturer: Zurn, Model No: 975Xl3 | 1 | 0% | 1 | EA | 936.99 | 936.99 | 2.21 | 47.1387 | 2.21 | 104.1766 | 1041.1666
66 |  | Dsn, 6" Dia Down Spout Nozzle, Manufacturer: Zurn, Model No: Z199 | 2 | 0% | 2 | EA | 297.99 | 595.98 | 0.5 | 47.1387 | 1 | 47.1387 | 643.1187
67 |  | Gas Meter | 1 | 0% | 1 | EA | 501 | 501 | 4.38 | 47.1387 | 4.38 | 206.4676 | 707.4676
68 |  | Pressure Regulator | 1 | 0% | 1 | EA | 110 | 110 | 0.5 | 47.1387 | 0.5 | 23.5694 | 133.5694
69 |  | Water Meter | 1 | 0% | 1 | EA | 2075 | 2075 | 1.333 | 47.1387 | 1.333 | 62.8359 | 2137.8359
23. HEATING, VENTILATION AND AIR CONDITIONING | [14 empty] | 98759.9162
REFRIGERANT PIPING
70 |  | 1/2" Dia Refrigerant Line | 10 | 5% | 10.5 | LF | 3.92 | 41.16 | 0.148 | 47.1387 | 1.554 | 73.2536 | 114.4136
71 |  | 3/4" Dia Refrigerant Line | 10 | 5% | 10.5 | LF | 5.5 | 57.75 | 0.157 | 47.1387 | 1.6485 | 77.7082 | 135.4582
72 |  | 3" Dia Combustion Duct | 20 | 5% | 21 | LF | 4.58 | 96.18 | 0.041 | 45.5662 | 0.861 | 39.2325 | 135.4125
73 |  | 3" Dia Intake Duct | 20 | 5% | 21 | LF | 4.58 | 96.18 | 0.041 | 45.5662 | 0.861 | 39.2325 | 135.4125
HVAC DUCTWORK
74 |  | Exhaust Air Rectangular Duct | 60 | 5% | 63 | LF | 5.91 | 372.33 | 0.06 | 45.5662 | 3.78 | 172.2403 | 544.5703
75 |  | Exhaust Air Round Duct | 10 | 5% | 10.5 | LF | 5.43 | 57.015 | 0.054 | 45.5662 | 0.567 | 25.836 | 82.851
76 |  | Return Air Rectangular Duct | 580 | 5% | 609 | LF | 5.91 | 3599.19 | 0.06 | 45.5662 | 36.54 | 1664.9897 | 5264.1797
77 |  | Supply Air Flexible Duct | 60 | 5% | 63 | LF | 2.34 | 147.42 | 0.04 | 45.5662 | 2.52 | 114.8269 | 262.2469
78 |  | Supply Air Rectangular Duct | 260 | 5% | 273 | LF | 5.91 | 1613.43 | 0.06 | 45.5662 | 16.38 | 746.3747 | 2359.8047
79 |  | Supply Air Round Duct | 310 | 5% | 325.5 | LF | 5.43 | 1767.465 | 0.054 | 45.5662 | 17.577 | 800.9174 | 2568.3824
80 |  | Allowance for HVAC Ductwork Joints ( 8800 SF ) | 1 | 0% | 1 | LS | 4383.045 | 4383.045 | 44.889 | 45.5662 | 44.889 | 2045.422 | 6428.467
DAMPER
81 |  | Vd, Volume Damper, Typical | 55 | 0% | 55 | EA | 46 | 2530 | 0.381 | 45.5662 | 20.955 | 954.8401 | 3484.8401
GRILLE
82 |  | E1, 24" X 24" Diffuser, Manufacturer: Price, Model No: 80 | 29 | 0% | 29 | EA | 79 | 2291 | 0.52 | 45.5662 | 15.08 | 687.1386 | 2978.1386
83 |  | E2, 12" X 12" Diffuser, Manufacturer: Price, Model No: 80 | 1 | 0% | 1 | EA | 31 | 31 | 0.337 | 45.5662 | 0.337 | 15.3558 | 46.3558
84 |  | E3, 12" X 8" Diffuser, Manufacturer: Price, Model No: 80 | 2 | 0% | 2 | EA | 28 | 56 | 0.337 | 45.5662 | 0.674 | 30.7116 | 86.7116
85 |  | E4, 6" X 6" Diffuser, Manufacturer: Price, Model No: 80 | 4 | 0% | 4 | EA | 18 | 72 | 0.307 | 45.5662 | 1.228 | 55.9553 | 127.9553
86 |  | E5, Diffuser, Manufacturer: Price, Model No: 80 | 1 | 0% | 1 | EA | 27 | 27 | 0.307 | 45.5662 | 0.307 | 13.9888 | 40.9888
87 |  | R1, 24" X 12" Return Air Diffuser, Manufacturer: Price, Model No: 500 | 1 | 0% | 1 | EA | 55 | 55 | 0.7 | 45.5662 | 0.7 | 31.8964 | 86.8964
88 |  | A1, 24" X 24" Supply Air Diffuser, Manufacturer: Price, Model No: Scd | 35 | 0% | 35 | EA | 61 | 2135 | 0.779 | 45.5662 | 27.265 | 1242.363 | 3377.363
89 |  | A2, 24" X 24" Supply Air Diffuser, Manufacturer: Price, Model No: Smd | 3 | 0% | 3 | EA | 61 | 183 | 0.779 | 45.5662 | 2.337 | 106.4883 | 289.4883
90 |  | A3, 12" X 12" Supply Air Diffuser, Manufacturer: Price, Model No: Scd | 6 | 0% | 6 | EA | 46 | 276 | 0.666 | 45.5662 | 3.996 | 182.0826 | 458.0826
91 |  | A4, 24" X 24" Supply Air Diffuser, Manufacturer: Price, Model No: Smd | 1 | 0% | 1 | EA | 61 | 61 | 0.779 | 45.5662 | 0.779 | 35.4961 | 96.4961
92 |  | A5, 22-1/2" Dia Supply Air Diffuser, Manufacturer: Price, Model No: Rpd | 2 | 0% | 2 | EA | 65 | 130 | 0.779 | 45.5662 | 1.558 | 70.9922 | 200.9922
EQUIPMENT
93 |  | Cu-1, Condensing Unit | 1 | 0% | 1 | EA | 2100 | 2100 | 17.501 | 43.1526 | 17.501 | 755.2137 | 2855.2137
94 |  | Cu-2, Condensing Unit | 1 | 0% | 1 | EA | 2100 | 2100 | 17.501 | 43.1526 | 17.501 | 755.2137 | 2855.2137
95 |  | Rtu-1, Rooftop Unit, Manufacturer: Trane, Model No: Yhk090A3S, 3496 Cfm | 1 | 0% | 1 | EA | 2900 | 2900 | 22.881 | 43.1526 | 22.881 | 987.3746 | 3887.3746
96 |  | Rtu-2, Rooftop Unit, Manufacturer: Trane, Model No: Yhk090A3S, 2947 Cfm | 1 | 0% | 1 | EA | 5725 | 5725 | 32.203 | 43.1526 | 32.203 | 1389.6432 | 7114.6432
97 |  | Rtu-3, Rooftop Unit, Manufacturer: Trane, Model No: Yhk072A3S, 1812 Cfm | 1 | 0% | 1 | EA | 5125 | 5125 | 30.932 | 43.1526 | 30.932 | 1334.7962 | 6459.7962
98 |  | Rtu-4, Rooftop Unit, Manufacturer: Trane, Model No: 5Ycz5024A1060A, 770 Cfm | 1 | 0% | 1 | EA | 2100 | 2100 | 17.501 | 43.1526 | 17.501 | 755.2137 | 2855.2137
99 |  | Rtu-5, Rooftop Unit, Manufacturer: Trane, Model No: Yhk048A3S, 1633 Cfm | 1 | 0% | 1 | EA | 3750 | 3750 | 26.271 | 43.1526 | 26.271 | 1133.662 | 4883.662
100 |  | Ss-1, Air Cooled Split Unit, Manufacturer: Trane, Model No: Tpka0A0241Ka70A, 635 Cfm | 1 | 0% | 1 | EA | 1425 | 1425 | 3.048 | 43.1526 | 3.048 | 131.5291 | 1556.5291
101 |  | Ss-2, Air Cooled Split Unit, Manufacturer: Trane, Model No: Tpka0A0241Ka70A, 635 Cfm | 1 | 0% | 1 | EA | 1425 | 1425 | 3.048 | 43.1526 | 3.048 | 131.5291 | 1556.5291
102 |  | Vav, Variable Air Volume Unit, Manufacturer: Trane, Model No: Vcef | 33 | 0% | 33 | EA | 678 | 22374 | 2 | 43.1526 | 66 | 2848.0716 | 25222.0716
FAN
103 |  | Ef-1, Exhaust Fan, Manufacturer: Cook, Model No: 120C17Dor70Vf, 350 Cfm | 1 | 0% | 1 | EA | 1520 | 1520 | 3.667 | 41.7849 | 3.667 | 153.2252 | 1673.2252
104 |  | Ef-2, Exhaust Fan, Manufacturer: Cook, Model No: Gnvf-100, 75 Cfm | 1 | 0% | 1 | EA | 500 | 500 | 1.25 | 44.8348 | 1.25 | 56.0435 | 556.0435
105 |  | Ef-3, Exhaust Fan, Manufacturer: Cook, Model No: Gnvf-100, 75 Cfm | 1 | 0% | 1 | EA | 500 | 500 | 1.25 | 44.8348 | 1.25 | 56.0435 | 556.0435
MISCELLANEOUS
106 |  | Co2 Sensors | 4 | 0% | 4 | EA | 120 | 480 | 0.875 | 44.8348 | 3.5 | 156.9219 | 636.9219
107 |  | Duct Smoke Detector | 4 | 0% | 4 | EA | 183 | 732 | 1.75 | 44.8348 | 7 | 313.8437 | 1045.8437
108 |  | Programmable Thermostat | 29 | 0% | 29 | EA | 180 | 5220 | 0.4 | 44.8348 | 11.6 | 520.0839 | 5740.0839
26. ELECTRICAL | [14 empty] | 240111.7635
CONDUITS & WIRING
109 |  | Allowance for Electrical Wiring | 77805 | 5% | 81695.25 | LF | 0.21 | 17156.0025 | 0.00727 | 44.8348 | 593.9245 | 26628.4966 | 43784.4991
110 |  | Allowance for Electrical Conduit | 25935 | 5% | 27231.75 | LF | 1.02 | 27776.385 | 0.047 | 44.8348 | 1279.8923 | 57383.7386 | 85160.1236
GROUNDING
111 |  | Main Ground Bus Bar | 1 | 0% | 1 | EA | 48 | 48 | 0.5 | 44.8348 | 0.5 | 22.4174 | 70.4174
112 |  | Telecom Ground Bus Bar | 1 | 0% | 1 | EA | 161 | 161 | 0.8 | 44.8348 | 0.8 | 35.8679 | 196.8679
LIGHTING
113 |  | A, 2' X 2' Led Light Fixture, Manufacturer: Aron, Model No: Lft-Tg-St-Na-22Fa-1000-B2-40K8-Unv-Dm-W, 36W | 12 | 0% | 12 | EA | 133.11 | 1597.32 | 1.05 | 44.8348 | 12.6 | 564.9187 | 2162.2387
114 |  | Ae, 2' X 2' Led Light Fixture With Battery Pack, Manufacturer: Aron, Model No: Lft-Tg-St-Na-22Fa-1000-B2-40K8-Unv-Dm-E10W-W, 36W | 4 | 0% | 4 | EA | 165.11 | 660.44 | 1.05 | 44.8348 | 4.2 | 188.3062 | 848.7462
115 |  | B, Led Square Downlight, Manufacturer: Aron, Model No: Quadt1-Dwsq-Arw-Brw-Crw-Drw-500-Rb2-40K8-Unv-Dm-W, 24W | 1 | 0% | 1 | EA | 85 | 85 | 0.75 | 44.8348 | 0.75 | 33.6261 | 118.6261
116 |  | Be, Led Square Downlight With Battery Pack, Manufacturer: Aron, Model No: Quadt1-Dwsq-Arw-Brw-Crw-Drw-500-Rb2-40K8-Unv-Dm-E10W-W, 24W | 1 | 0% | 1 | EA | 117 | 117 | 0.75 | 44.8348 | 0.75 | 33.6261 | 150.6261
117 |  | C, 2' X 2' Led Light Fixture, Manufacturer: He Williams, Model No: Apc-22-L40/840-Dim-Unv, 36W | 27 | 0% | 27 | EA | 129 | 3483 | 1.05 | 44.8348 | 28.35 | 1271.0671 | 4754.0671
118 |  | Ce, 2' X 2' Led Light Fixture With Battery Pack, Manufacturer: He Williams, Model No: Apc-22-L40/840-E10W-Dim-Unv, 36W | 15 | 0% | 15 | EA | 164 | 2460 | 1.05 | 44.8348 | 15.75 | 706.1484 | 3166.1484
119 |  | D, 2' X 2' Led Light Fixture, Manufacturer: He Williams, Model No: Bp-22-Ls/8Cs-Dim-Unv, 40W | 9 | 0% | 9 | EA | 55.56 | 500.04 | 1.05 | 44.8348 | 9.45 | 423.689 | 923.729
120 |  | De, 2' X 2' Led Light Fixture With Battery Pack, Manufacturer: He Williams, Model No: Bp-22-Ls/8Cs-E10W-Dim-Unv, 40W | 1 | 0% | 1 | EA | 87.56 | 87.56 | 1.05 | 44.8348 | 1.05 | 47.0766 | 134.6366
121 |  | Em, Emergency Light Fixture, Manufacturer: Mule, Model No: Cy-Udc-Acem-Db-Rps07 | 4 | 0% | 4 | EA | 227 | 908 | 0.8 | 44.8348 | 3.2 | 143.4714 | 1051.4714
122 |  | Flex-B, Flex Light Fixture | 1 | 0% | 1 | EA | 122.4 | 122.4 | 1 | 44.8348 | 1 | 44.8348 | 167.2348
123 |  | F, Led Linear Light Fixture, Manufacturer: Lite Tronix, Model No: Vt30Us450P, 30W | 6 | 0% | 6 | EA | 73.33 | 439.98 | 1 | 44.8348 | 6 | 269.0089 | 708.9889
124 |  | Fe, Led Linear Light Fixture With Battery Pack, Manufacturer: Lite Tronix, Model No: Vt30Us450P-Eb10, 30W | 4 | 0% | 4 | EA | 102 | 408 | 1 | 44.8348 | 4 | 179.3393 | 587.3393
125 |  | G, Led Wall Sconce, Manufacturer: Alva, Model No: Wallis-35-T4-Db, 41W | 9 | 0% | 9 | EA | 145 | 1305 | 1 | 44.8348 | 9 | 403.5134 | 1708.5134
126 |  | H, Led Square Downlight, Manufacturer: Aron, Model No: Quadt1-Fsq-Arw-Brw-Crw-Drw-500-Rb2-40K8-Unv-Dm-W, 24W | 4 | 0% | 4 | EA | 85 | 340 | 1 | 44.8348 | 4 | 179.3393 | 519.3393
127 |  | L, Led 6' Slim Linear Light Fixture, Manufacturer: Aron, Model No: Duot2-F-6Fa-1000-B2-40K8-Unv-Dm-W, 51W | 40 | 0% | 40 | EA | 130 | 5200 | 1 | 44.8348 | 40 | 1793.3928 | 6993.3928
128 |  | Le, Led 6' Slim Linear Light Fixture With Battery Pack, Manufacturer: Aron, Model No: Duot2-F-6Fa-1000-B2-40K8-Unv-Dm-E10W-W, 51W | 1 | 0% | 1 | EA | 162 | 162 | 1 | 44.8348 | 1 | 44.8348 | 206.8348
129 |  | M, 4' X 4' Led Linear Light Fixture, Manufacturer: Aron, Model No: Duot2-F-4X4X-500-22Fa-1000-B2-40K8-Unv-Dm-W, 14W | 8 | 0% | 8 | EA | 155 | 1240 | 1 | 44.8348 | 8 | 358.6786 | 1598.6786
130 |  | N, 4" Led Downlight, Manufacturer: He Williams, Model No: 4Dr-Tl-L15/840-Dim-Unv/O-W-Of-Cs, 14W | 13 | 0% | 13 | EA | 243 | 3159 | 1 | 44.8348 | 13 | 582.8527 | 3741.8527
131 |  | Ne, 4" Led Downlight With Battery Pack, Manufacturer: He Williams, Model No: 4Dr-Tl-L15/840-Dim-Unv/O-W-Of-Cs-Em/10W, 14W | 7 | 0% | 7 | EA | 275 | 1925 | 1 | 44.8348 | 7 | 313.8437 | 2238.8437
132 |  | Pe, 4" Linear Fixture, Manufacturer: Lsi, Model No: Aln-4-Fsi-Unc-Wht-Em10-Fk44 | 1 | 0% | 1 | EA | 142.44 | 142.44 | 1 | 44.8348 | 1 | 44.8348 | 187.2748
133 |  | Q, 4" Led Downlight, Manufacturer: He Williams, Model No: 4Dr-Tl-L20/840-Dim-Unv/L-W-Of-Cs-Wet/Cc, 20W | 2 | 0% | 2 | EA | 243 | 486 | 1 | 44.8348 | 2 | 89.6696 | 575.6696
134 |  | Qe, 4" Led Downlight With Battery Pack, Manufacturer: He Williams, Model No: 4Dr-Tl-L20/840-Dim-Unv/L-W-Of-Cs-Wet/Cc, 20W | 1 | 0% | 1 | EA | 275 | 275 | 1 | 44.8348 | 1 | 44.8348 | 319.8348
135 |  | R, 2.5" Linear Recessed, Manufacturer: Coronet, Model No: Lswet2.5-4-40-High-Unv-Db-*Cba-Sm-Sd-Na-Na-Sj-Blk-10Ft, 40W | 2 | 0% | 2 | EA | 180 | 360 | 1 | 44.8348 | 2 | 89.6696 | 449.6696
136 |  | T, 4' Slim Linear, Manufacturer: Aron, Model No: Duot2-F-4Fa-1000-B2-40K8-Unv-Dm-W, 32W | 1 | 0% | 1 | EA | 115 | 115 | 1 | 44.8348 | 1 | 44.8348 | 159.8348
137 |  | X, Exit Combo Fixture, Manufacturer: Mule, Model No: Elx-2-B-120-Rc-U-Wh-Sd | 11 | 0% | 11 | EA | 349.95 | 3849.45 | 0.8 | 44.8348 | 8.8 | 394.5464 | 4243.9964
DISCONNECT
138 |  | Disconnect Switch, Weather Proof | 4 | 0% | 4 | EA | 134 | 536 | 2.121 | 44.8348 | 8.484 | 380.3786 | 916.3786
SWITCHES AND RECEPTACLES
RECEPTACLES
139 |  | 2-Gang Floor Box | 40 | 0% | 40 | EA | 11.5 | 460 | 0.112 | 44.8348 | 4.48 | 200.86 | 660.86
140 |  | Duplex Receptacle | 4 | 0% | 4 | EA | 24.5 | 98 | 0.399 | 44.8348 | 1.596 | 71.5564 | 169.5564
141 |  | Duplex Receptacle, Ground Fault Circuit Interrupter Device | 2 | 0% | 2 | EA | 61 | 122 | 0.431 | 44.8348 | 0.862 | 38.6476 | 160.6476
142 |  | Duplex Receptacle, Ground Fault Circuit Interrupter, Weather Proof | 5 | 0% | 5 | EA | 68 | 340 | 0.431 | 44.8348 | 2.155 | 96.619 | 436.619
143 |  | Duplex Receptacle, Ground Fault Circuit Interrupter | 12 | 0% | 12 | EA | 61 | 732 | 0.431 | 44.8348 | 5.172 | 231.8857 | 963.8857
144 |  | Duplex Receptacle, Half | 78 | 0% | 78 | EA | 12.85 | 1002.3 | 0.399 | 44.8348 | 31.122 | 1395.3493 | 2397.6493
145 |  | Duplex Receptacle | 33 | 0% | 33 | EA | 24.5 | 808.5 | 0.399 | 44.8348 | 13.167 | 590.3401 | 1398.8401
146 |  | Power Receptacle | 4 | 0% | 4 | EA | 55 | 220 | 0.45 | 44.8348 | 1.8 | 80.7027 | 300.7027
147 |  | Quadruplex Receptacle | 4 | 0% | 4 | EA | 75 | 300 | 0.45 | 44.8348 | 1.8 | 80.7027 | 380.7027
148 |  | Quadruplex Receptacle, Half | 18 | 0% | 18 | EA | 70 | 1260 | 0.45 | 44.8348 | 8.1 | 363.162 | 1623.162
SWITCHES
149 |  | Intrusion Detection Sensor | 19 | 0% | 19 | EA | 48 | 912 | 0.7 | 44.8348 | 13.3 | 596.3031 | 1508.3031
150 |  | Occupancy Sensor Switch | 5 | 0% | 5 | EA | 75 | 375 | 0.785 | 44.8348 | 3.925 | 175.9767 | 550.9767
151 |  | Occupancy Sensor | 28 | 0% | 28 | EA | 75 | 2100 | 0.785 | 44.8348 | 21.98 | 985.4693 | 3085.4693
152 |  | Single Pole Switch | 38 | 0% | 38 | EA | 5.85 | 222.3 | 0.112 | 44.8348 | 4.256 | 190.817 | 413.117
153 |  | Thermal Disconnect Switch | 29 | 0% | 29 | EA | 68 | 1972 | 1.21 | 44.8348 | 35.09 | 1573.2538 | 3545.2538
154 |  | Three Pole Switch | 2 | 0% | 2 | EA | 18.5 | 37 | 0.368 | 44.8348 | 0.736 | 32.9984 | 69.9984
PANELS AND BREAKERS
155 |  | Panel A; 120/208V, 3-Ph, 4 Wire, 22Kaic, 100A Mcb | 1 | 0% | 1 | EA | 1150 | 1150 | 9.785 | 44.8348 | 9.785 | 438.7087 | 1588.7087
156 |  | Panel B; 120/208V, 3-Ph, 4 Wire, 22Kaic, 100A Mcb | 1 | 0% | 1 | EA | 1150 | 1150 | 9.785 | 44.8348 | 9.785 | 438.7087 | 1588.7087
157 |  | Panel C; 120/208V, 3-Ph, 4 Wire, 18Kaic, 150A Mcb | 1 | 0% | 1 | EA | 1480 | 1480 | 12.65 | 44.8348 | 12.65 | 567.1605 | 2047.1605
158 |  | Panel Mdp; 120/208V, 3-Ph, 4 Wire, 42Kaic, 600A Mcb | 1 | 0% | 1 | EA | 3600 | 3600 | 27.65 | 44.8348 | 27.65 | 1239.6828 | 4839.6828
159 |  | Panel Mp; 120/208V, 3-Ph, 4 Wire, 22Kaic, 400A Mcb | 1 | 0% | 1 | EA | 2450 | 2450 | 22.22 | 44.8348 | 22.22 | 996.2297 | 3446.2297
160 |  | Access Control Panel | 1 | 0% | 1 | EA | 650 | 650 | 2.98 | 44.8348 | 2.98 | 133.6078 | 783.6078
161 |  | Intrusion Detection Control Panel | 1 | 0% | 1 | EA | 310 | 310 | 2.65 | 44.8348 | 2.65 | 118.8123 | 428.8123
162 |  | Panic Alarm System Panel | 1 | 0% | 1 | EA | 480 | 480 | 3.12 | 44.8348 | 3.12 | 139.8846 | 619.8846
163 |  | 20A 1-Pole Circuit Breaker | 124 | 0% | 124 | EA | 15.24 | 1889.76 | 0.3 | 44.8348 | 37.2 | 1667.8553 | 3557.6153
164 |  | 30A 1-Pole Circuit Breaker | 4 | 0% | 4 | EA | 15.29 | 61.16 | 0.3 | 44.8348 | 1.2 | 53.8018 | 114.9618
165 |  | 30A 3-Pole Circuit Breaker | 3 | 0% | 3 | EA | 162.98 | 488.94 | 0.5 | 44.8348 | 1.5 | 67.2522 | 556.1922
166 |  | 30A 2-Pole Circuit Breaker | 2 | 0% | 2 | EA | 33.31 | 66.62 | 0.4 | 44.8348 | 0.8 | 35.8679 | 102.4879
167 |  | 100A 3-Pole Circuit Breaker | 3 | 0% | 3 | EA | 233.06 | 699.18 | 0.8 | 44.8348 | 2.4 | 107.6036 | 806.7836
168 |  | 150A 3-Pole Circuit Breaker | 1 | 0% | 1 | EA | 410 | 410 | 1.21 | 44.8348 | 1.21 | 54.2501 | 464.2501
169 |  | 400A 3-Pole Circuit Breaker | 1 | 0% | 1 | EA | 1539.99 | 1539.99 | 4.65 | 44.8348 | 4.65 | 208.4819 | 1748.4719
170 |  | 20A 2-Pole Circuit Breaker | 1 | 0% | 1 | EA | 34.26 | 34.26 | 0.4 | 44.8348 | 0.4 | 17.9339 | 52.1939
171 |  | 25A 2-Pole Circuit Breaker | 3 | 0% | 3 | EA | 32.61 | 97.83 | 0.4 | 44.8348 | 1.2 | 53.8018 | 151.6318
172 |  | 40A 3-Pole Circuit Breaker | 1 | 0% | 1 | EA | 185.85 | 185.85 | 0.5 | 44.8348 | 0.5 | 22.4174 | 208.2674
173 |  | 50A 3-Pole Circuit Breaker | 3 | 0% | 3 | EA | 157.88 | 473.64 | 0.5 | 44.8348 | 1.5 | 67.2522 | 540.8922
MISCELLANEOUS
174 |  | Junction Box | 23 | 0% | 23 | EA | 78 | 1794 | 0.65 | 44.8348 | 14.95 | 670.2806 | 2464.2806
175 |  | Remote Clock | 2 | 0% | 2 | EA | 83 | 166 | 0.726 | 44.8348 | 1.452 | 65.1002 | 231.1002
SITE
FEEDERS
176 |  | 2"C With Pullstring Underground Cable Stubbed Up | 200 | 5% | 210 | LF | 5.39 | 1131.9 | 0.094 | 44.8348 | 19.74 | 885.0393 | 2016.9393
177 |  | 4"C With Pullstring Underground Cable Stubbed Up | 510 | 5% | 535.5 | LF | 8.63 | 4621.365 | 0.134 | 44.8348 | 71.757 | 3217.2122 | 7838.5772
178 |  | 3"C With Pullstring Underground Cable Stubbed Up | 320 | 5% | 336 | LF | 7.01 | 2355.36 | 0.114 | 44.8348 | 38.304 | 1717.3529 | 4072.7129
179 |  | Underground Electrical Line | 170 | 5% | 178.5 | LF | 6.89 | 1229.865 | 0.091 | 44.8348 | 16.2435 | 728.2744 | 1958.1394
180 |  | Overhead Medium Voltage Electrical Line | 90 | 5% | 94.5 | LF | 4.75 | 448.875 | 0.0485 | 44.8348 | 4.5832 | 205.4892 | 654.3642
EQUIPMENT
181 |  | 24" X 24" X 10" Weather Proof Junction Box | 1 | 0% | 1 | EA | 160.48 | 160.48 | 1.499 | 44.8348 | 1.499 | 67.2074 | 227.6874
182 |  | Ct Enclosure | 1 | 0% | 1 | EA | 1091 | 1091 | 5.42 | 44.8348 | 5.42 | 243.0047 | 1334.0047
183 |  | Electrical Meter | 1 | 0% | 1 | EA | 465 | 465 | 3.625 | 44.8348 | 3.625 | 162.5262 | 627.5262
184 |  | Electrical Pull Box | 4 | 0% | 4 | EA | 34.5 | 138 | 1.003 | 44.8348 | 4.012 | 179.8773 | 317.8773
185 |  | Junction Box | 3 | 0% | 3 | EA | 78 | 234 | 0.65 | 44.8348 | 1.95 | 87.4279 | 321.4279
186 |  | Nema 3R Service Disconnect Switch | 1 | 0% | 1 | EA | 350 | 350 | 3.21 | 44.8348 | 3.21 | 143.9198 | 493.9198
187 |  | Pole Mounted Transformer | 3 | 0% | 3 | EA | 2350 | 7050 | 10 | 44.8348 | 30 | 1345.0446 | 8395.0446
27. COMMUNICATIONS | [14 empty] | 4350.7878
CABLING
188 |  | 4"C With Pullstring | 10 | 5% | 10.5 | LF | 7.59 | 79.695 | 0.107 | 44.8348 | 1.1235 | 50.3719 | 130.0669
189 |  | Allowance for Outlet Cablings | 1080 | 5% | 1134 | LF | 0.295 | 334.53 | 0.008 | 44.8348 | 9.072 | 406.7415 | 741.2715
OUTLET
190 |  | Combo Telephone/Data Outlet | 68 | 0% | 68 | EA | 22.5 | 1530 | 0.35 | 44.8348 | 23.8 | 1067.0687 | 2597.0687
191 |  | Public Address Speaker | 4 | 0% | 4 | EA | 165 | 660 | 1.24 | 44.8348 | 4.96 | 222.3807 | 882.3807
28. ENVIRONMENT SAFETY AND SECURITY | [14 empty] | 11913.6626
CABLING
192 |  | Allowance for Outlet Cablings | 825 | 5% | 866.25 | LF | 0.295 | 255.5437 | 0.008 | 44.8348 | 6.93 | 310.7053 | 566.2491
FIRE ALARM
193 |  | Fire Alarm Control Panel | 1 | 0% | 1 | EA | 750 | 750 | 4.26 | 44.8348 | 4.26 | 190.9963 | 940.9963
194 |  | Fire Alarm Horn/Strobe | 20 | 0% | 20 | EA | 137 | 2740 | 1.509 | 44.8348 | 30.18 | 1353.1149 | 4093.1149
195 |  | Fire Alarm Pull Station | 4 | 0% | 4 | EA | 92.5 | 370 | 1.333 | 44.8348 | 5.332 | 239.0593 | 609.0593
196 |  | Fire Alarm Remote Annunciator | 1 | 0% | 1 | EA | 410 | 410 | 3.12 | 44.8348 | 3.12 | 139.8846 | 549.8846
197 |  | Intrusion Detection Door Contact | 5 | 0% | 5 | EA | 32 | 160 | 0.35 | 44.8348 | 1.75 | 78.4609 | 238.4609
SECURITY FIXTURE
198 |  | Card Reader | 4 | 0% | 4 | EA | 340 | 1360 | 2.42 | 44.8348 | 9.68 | 434.0011 | 1794.0011
199 |  | Duress Button | 1 | 0% | 1 | EA | 155 | 155 | 0.468 | 44.8348 | 0.468 | 20.9827 | 175.9827
200 |  | Handicap Door Push Pad | 1 | 0% | 1 | EA | 85 | 85 | 0.45 | 44.8348 | 0.45 | 20.1757 | 105.1757
201 |  | Intrusion Detection Keypad | 1 | 0% | 1 | EA | 180 | 180 | 0.5 | 44.8348 | 0.5 | 22.4174 | 202.4174
202 |  | Smoke Detector | 17 | 0% | 17 | EA | 120 | 2040 | 0.785 | 44.8348 | 13.345 | 598.3207 | 2638.3207
|  |  | Material Cost | [9 empty] | 293256.6013
|  |  | Labor Cost | [9 empty] | 184778.3148
|  |  | Sub Total | [9 empty] | 478034.916 |  | 478034.916
|  |  | Profit |  |  | 5% | [6 empty] | 23901.7458 |  | 23901.7458
|  |  | Over Head |  |  | 5% | [6 empty] | 23901.7458 |  | 23901.7458
|  |  | Insurance |  |  | 2% | [6 empty] | 9560.6983 |  | 9560.6983
|  |  | Taxes |  |  | 8.25% | [6 empty] | 24193.6696 |  | 24193.6696
|  |  | Contingencies |  |  | 0% | [6 empty] | 0 |  | 0
|  |  | Net Total | [9 empty] | 559592.7755 |  | 559592.7755
Notes for Clients
THIS EXCEL STATEMENT IS EDITABLE AND CAN BE MODIFIED AS REQUIRED.
CHANGE IN PERCENTAGES WILL CHANGE THE AMOUNT REFLECTING OF RESPECTIVE HEAD.
INSURANCE AND TAXES PERCENTAGES NEEDS TO BE ADDED.
PRICES OF LABOR AND MATERIALS ARE TAKEN FROM ONLINE MARKET RESOURCES AND CAN DIFFER FROM LOCAL VENDOR/SUPPLIER, RESPECTED CLIENTS ARE ADVISED TO DOUBLE CHECK TO MAKE SURE THE BID IS COMPETITIVE.